## WBDC1
Project:	Kband
ASSY:	Control
NO:
VERSION 1
Revision:	1	Based on e-mail from Steve on 2014 Jun 12
		Schematic File:
Digital Latch		Layout File:
		Designer:		Steve
		Build Qty:		1
						Control					Monitor
						Latch Number	Latch Pin	P1/J7D Pin No.	State	Bits	Number	Latch Number	Bit Number	P1/J7D Pin No	Indicator	Bits	State	Binary
Function	Component	Position	State	Logic	Labjack
Antenna Switch	SW1	1	crossed	0	1	80	L1A0	10	through	xxxxxxx0	0	87	L4A0	24	Low	xxxxxxx0	through	xxxxxx00
		2	through	1					High	xxxxxxx1
	SW2	1	crossed	0					crossed	xxxxxxx1	1		L4A1	6	Low	xxxxxx0x	crossed	xxxxxx11
		2	through	1					High	xxxxxx1x
Polarizer 1	SW13	1	Lin	0	1	80	L1A1	29	Lin	xxxxxx0x	0	86	L3A0	1	Low	xxxxxxx0	Lin	xxxx1010
		2	Cir	1					High	xxxxxxx1
	SW15	1	Lin	0					Cir	xxxxxx1x	2		L3A2	2	Low	xxxxx0xx
		2	Cir	1					High	xxxxx1xx
	SW14	1	Cir	0			L1A2	11	Lin	xxxxx0xx	0		L3A1	20	Low	xxxxxx0x	Cir	xxxx0101
		2	Lin	1					High	xxxxxx1x
	SW16	1	Cir	0					Cir	xxxxx1xx	4		L3A3	21	Low	xxxx0xxx
		2	Lin	1					High	xxxx1xxx
Polarizer 2	SW23	1	Cir	0			L1A3	30	Lin	xxxx0xxx	0		L3A4	3	Low	xxx0xxxx	Lin	0101xxxx
		2	Lin	1					High	xxx1xxxx
	SW25	1	Cir	0					Cir	xxxx1xxx	8		L3A6	4	Low	x0xxxxxx
		2	Lin	1					High	x1xxxxxx
	SW24	1	Lin	0			L1A4	12	Lin	xxx0xxxx	0		L3A5	22	Low	xx0xxxxx	Cir	1010xxxx
		2	Cir	1					High	xx1xxxxx
	SW26	1	Lin	0					Cir	xxx1xxxx	16		L3A7	23	Low	0xxxxxxx
		2	Cir	1					High	1xxxxxxx
IQ Hybrid A1IQ1			UL	0		81	L2A0	33	UL	xxxxxx10		85	L2A0	33
			IQ	1
			IQ	0			L2A1	15	IQ	xxxxxx01			L2A1	15
			UL	1
IQ Hybrid A1IQ2			UL	0			L2A2	34	UL	xxxx10xx			L2A2	34
			IQ	1
			IQ	0			L2A3	16	IQ	xxxx01xx			L2A3	16
			UL	1
IQ Hybrid A2IQ1			UL	0			L2A4	35	UL	xx10xxxx			L2A4	35
			IQ	1
			IQ	0			L2A5	17	IQ	xx01xxxx			L2A5	17
			UL	1
IQ Hybrid A2IQ2			UL	0			L2A6	36	UL	10xxxxxx			L2A6	36
			IQ	1
			IQ	0			L2A7	18	IQ	01xxxxxx			L2A7	18
			UL	1
PLO Select	SW11		22GHz	0		80	L1A5	31		xx0xxxxx		87	L4A4	26	22GHz	xxx0xxxx
			24GHz	1					xx1xxxxx					24GHz	xxx1xxxx
LO1Lock			unlocked	0					L4A2	25	unlocked	xxxxx0xx
			locked	1					locked	xxxxx1xx
LO2Lock			unlocked	0					L4A3	7	unlocked	xxxx0xxx
			locked	1					locked	xxxx1xxx

Function	Logic	Labjack	SCL state	DAC
Anntenuator1	DAC	2	0	A
Anntenuator2	DAC		0	B
Anntenuator3	DAC		1	A
Anntenuator4	DAC		1	B

						ControlLogic.pdf

## WBDC2
Digital Monitor and Control
					Control					Monitor
					Latch Group					Latch Group
Function	Component	Position	Logic	Labjack	Digital Module	Number	Address	Latch Pin	P1/J7D Pin No.	State	Bits	Number	Number	Address	Latch Pin	P1/J7D Pin No	Indicator	Bits	State
Antenna Switch	SW1 (pol 1)	1	0	1	1	1	8	L1A0	10	through	xxxxxxx0	0	4	15	L4A0	24	Low	xxxxxxx0	through
		2	1					crossed	xxxxxxx1	1					High	xxxxxxx1
	SW2 (pol 2)	1	0					L1A1	29	through	xxxxxx0x	0			L4A1	6	Low	xxxxxx0x	crossed
		2	1					crossed	xxxxxx1x	2					High	xxxxxx1x
Band 18 Polarizer 1	SW3/5/4/6-18P1		0	1	1	2	9	L2A0	33	Lin	xxxxxxx0	0	2	12	L2A4	35	Lin	xxx0xxxx
			1					Cir	xxxxxxx1	1					Cir	xxx1xxxx
Band 20 Polarizer 1	SW3/5/4/6-20P1		0					L2A3 1	15	Lin	xxxxxx0x	0			L2A3	16	Lin	xxxx0xxx
			1					Cir	xxxxxx1x	2					Cir	xxxx1xxx
Band 22 Polarizer 1	SW3/5/4/6-22P1		0					L2A2	34	Lin	xxxxx0xx	0			L2A2	34	Lin	xxxxx0xx
			1					Cir	xxxxx1xx	4					Cir	xxxxx1xx
Band 24 Polarizer 1	SW3/5/4/6-24P1		0					L2A3	16	Lin	xxxx0xxx	0			L2A1	15	Lin	xxxxxx0x
			1					Cir	xxxx1xxx	8					Cir	xxxxxx1x
Band 26 Polarizer 1	SW3/5/4/6-26P1		0					L2A4	35	Lin	xxx0xxxx	0			L2A0	33	Lin	xxxxxxx0
			1					Cir	xxx1xxxx	16					Cir	xxxxxxx1
Band 18 Polarizer 2	SW3/5/4/6-18P2		0	1	1	3	10	L3A0	1	Lin	xxxxxxx0	0	3	13	L3A0	1	Lin	xxxxxxx0
			1					Cir	xxxxxxx1	1					Cir	xxxxxxx1
Band 20 Polarizer 2	SW3/5/4/6-20P2		0					L3A1	20	Lin	xxxxxx0x	0			L3A1	20	Lin	xxxxxx0x
			1					Cir	xxxxxx1x	2					Cir	xxxxxx1x
Band 22 Polarizer 2	SW3/5/4/6-22P2		0					L3A2	2	Lin	xxxxx0xx	0			L3A2	2	Lin	xxxxx0xx
			1					Cir	xxxxx1xx	4					Cir	xxxxx1xx
Band 24 Polarizer 2	SW3/5/4/6-24P2		0					L3A3	21	Lin	xxxx0xxx	0			L3A3	21	Lin	xxxx0xxx
			1					Cir	xxxx1xxx	8					Cir	xxxx1xxx
Band 26 Polarizer 2	SW3/5/4/6-26P2		0					L3A4	3	Lin	xxx0xxxx	0			L3A4	3	Lin	xxx0xxxx
			1					Cir	xxx1xxxx	16					Cir	xxx1xxxx
IQ Hybrid B18 R1	IQH18R1P1		0	1	2	1	16	L1A0	10	UL	xxxxxx00	0	1	20	L1A0	10	UL	xxxxxx00	0
			1
	IQH18R1P2		0					L1A1	29	IQ	xxxxxx11	3			L1A1	29	IQ	xxxxxx11	3
			1
IQ Hybrid B20 R1	IQH20R1P1		0					L1A2	11	UL	xxxx00xx	0			L1A2	11	UL	xxxx00xx	0
			1
	IQH20R1P2		0					L1A3	30	IQ	xxxx11xx	12			L1A3	30	IQ	xxxx11xx	12
			1
IQ Hybrid B22 R1	IQH22R1P1		0	1	2	2	17	L2A0	33	UL	xxxxxx00	0	2	21	L2A0	33	UL	xxxxxx00	0
			1					IQ					IQ
	IQH22R1P2		0					L2A1	15	IQ	xxxxxx11	3			L2A1	15	IQ	xxxxxx11	3
			1					UL					UL
IQ Hybrid B24 R1	IQH24R1P1		0					L2A2	34	UL	xxxx00xx	0			L2A2	34	UL	xxxx00xx	0
			1
	IQH24R1P2		0					L2A3	16	IQ	xxxx11xx	12			L2A3	16	IQ	xxxx11xx	12
			1
IQ Hybrid B26 R1	IQH26R1P1		0					L2A4	35	UL	xx00xxxx	0			L2A4	35	UL	xx00xxxx	0
			1
	IQH26R1P2		0					L2A5	17	IQ	xx11xxxx	48			L2A5	17	IQ	xx11xxxx	48
			1
IQ Hybrid B18 R2	IQH18R2P1		0	1	2	3	18	L3A0	1	UL	xxxxxx00	0	3	22	L3A0	1	UL	xxxxxx00	0
			1
	IQH18R2P2		0					L3A1	20	IQ	xxxxxx11	3			L3A1	20	IQ	xxxxxx11	3
			1
IQ Hybrid B20 R2	IQH20R2P1		0					L3A2	2	UL	xxxx00xx	0			L3A2	2	UL	xxxx00xx	0
			1
	IQH20R2P2		0					L3A3	21	IQ	xxxx11xx	12			L3A3	21	IQ	xxxx11xx	12
			1
IQ Hybrid B22 R2	IQH22R2P1		0	1	2	4	19	L4A0	24	UL	xxxxxx00	0	4	23	L4A0	24	UL	xxxxxx00	0
			1
	IQH22R2P2		0					L4A1	6	IQ	xxxxxx11	3			L4A1	6	IQ	xxxxxx11	3
			1
IQ Hybrid B24 R2	IQH24R2P1		0					L4A2	25	UL	xxxx00xx	0			L4A2	25	UL	xxxx00xx	0
			1
	IQH24R2P2		0					L4A3	7	IQ	xxxx11xx	12			L4A3	7	IQ	xxxx11xx	12
			1
IQ Hybrid B26 R2	IQH26R2P1		0					L4A4	26	UL	xx00xxxx	0			L4A4	26	UL	xx00xxxx	0
			1
	IQH26R2P2		0					L4A5	8	IQ	xx11xxxx	48			L4A5	8	IQ	xx11xxxx	48
			1
LO1Lock					4	15	L4A2	25	unlocked	xxxxx0xx
					locked	xxxxx1xx
LO2Lock					L4A3	7	unlocked	xxxx0xxx
					locked	xxxx1xxx
LO3Lock					L4A4	26	unlocked	xxx0xxxx
					locked	xxx1xxxx
LO4Lock					L4A5	8	unlocked	xx0xxxxx
					locked	xx1xxxxx
LO5Lock					L4A6	27	unlocked	x0xxxxxx
					locked	x1xxxxxx

Attenuator Control
Function	Component	Labjack	DAC	IO Port		Logic	Pin	Wire
R1 18 GHz	Atten H	2	A	FIO0		DAC	1	black
	Atten E		B	FIO1		DAC	2	brown
R1 20 GHz	Atten H		A	FIO2		DAC	1	black
	Atten E		B	FIO3		DAC	2	brown
R1 22 GHz	Atten H		A	FIO4		DAC	1	black
	Atten E		B	FIO5		DAC	2	brown
R1 24 GHz	Atten H		A	FIO6		DAC	1	black
	Atten E		B	FIO7		DAC	2	brown
R1 26 GHz	Atten H		A	EIO0		DAC	1	black
	Atten E		B	EIO1		DAC	2	brown
R2 18 GHz	Atten H	3	A	FIO0		DAC	1	black
	Atten E		B	FIO1		DAC	2	brown
R2 20 GHz	Atten H		A	FIO2		DAC	1	black
	Atten E		B	FIO3		DAC	2	brown					Project:	Kband
R2 22 GHz	Atten H		A	FIO4		DAC	1	black					ASSY:	Control
	Atten E		B	FIO5		DAC	2	brown					NO:
R2 24 GHz	Atten H		A	FIO6		DAC	1	black					VERSION 2		Schematic File:
	Atten E		B	FIO7		DAC	2	brown					Revision: NC		Layout File:
R2 26 GHz	Atten H		A	EIO0		DAC	1	black					Designer:	Steve
	Atten E		B	EIO1		DAC	2	brown					Digital Latch		Build Qty:	1